## working_parts
designator	designator_image	oomp_key	note	link
motor1	[![motor1](images/part_motor1_140.jpg)](images/part_motor1.jpg)		y axis, roller paper forward and back
motor2	[![motor2](images/part_motor2_140.jpg)](images/part_motor2.jpg)		x axis, knife head across
u100	[![u100](images/part_u100_140.jpg)](images/part_u100.jpg)		mcu, / custom labeled pic? / 100 pin tqfp 12x12 0.4 mm pitch / footprint kicad_package_qfp_tqfp_100_12x12mm_p0_4mm / symbol
p200	[![p200](images/part_p200_140.jpg)](images/part_p200.jpg)	electronic_header_2_5_mm_jst_xh_8_pin_through_hole	jst xh 8 pin connector / For optical encoders
p600	[![p600](images/part_p600_140.jpg)](images/part_p600.jpg)	electronic_header_2_5_mm_jst_xh_6_pin_through_hole	js xh 6 pin / For drive motors
u600	[![u600](images/part_u600_140.jpg)](images/part_u600.jpg)		allegro 4954 motor driver	https://www.allegromicro.com/en/products/motor-drivers/brush-dc-motor-drivers/a4954
u601	[![u601](images/part_u601_140.jpg)](images/part_u601.jpg)		allegro a4950 motor driver	https://www.allegromicro.com/en/products/motor-drivers/brush-dc-motor-drivers/a4950
u602	[![u602](images/part_u602_140.jpg)](images/part_u602.jpg)		allegro a4950 motor driver	https://www.allegromicro.com/en/products/motor-drivers/brush-dc-motor-drivers/a4950
u1000	[![u1000](images/part_u1000_140.jpg)](images/part_u1000.jpg)		allegro a4950 motor driver	https://www.allegromicro.com/en/products/motor-drivers/brush-dc-motor-drivers/a4950